## Sheet1
STEP 1 Determine the system specifications
Vline nom | 230 | Vac
Line fluctuation | 5%
Vline min | 218.5 | Vac
Vline max | 241.5 | Vac
F line | 50 | Hz
Estimated efficiency | 75%
Max output voltage | 47.25
Nominal output voltage | 45 | V
Min output voltage | 42.75 | V
Nominal output current | 1.5 | A
Max output current | 1.8 | A
Max output power (Po) | 85.05 | W
Max input power (Pin) | 113.4 | W
Kl(1) | 1
STEP 2 Determine DC link capacitor (CDC) and DC link voltage range
DC link capacitor | 113.4 | µF | DC link capacitor (chosen) | 150 | µF
DC link capacitor charging ration (Dch) | 0.2
Min link voltage (VDCmin) | 288.7707 | V
Max link voltage (VDCmax) | 341.5326 | V
STEP 3 Determine the maximum duty ratio (Dmax)
Dmax | 48%
Output voltage reflected to primary (Vro) | 266.5575 | V
Max nominal MOSFET voltage | 608.0901 | V
MOSFET voltage rating | 868.7002 | V
STEP 4 Determine the transformer primary side inductance (Lm)
Switching frequency (fs) | 100 | kHz
Full load ripple factor (Krf) | 1
Primary side transformer inductance (Lm) | 0.84712 | mH
I EDC | 0.81812 | A |  |  |  | 2749.3819
Delta I | 1.6362 | A |  |  |  | 52.6197
Max MOSFET peak current (Ids peak) | 1.6362 | A
RMS MOSFET current (Ids rms) | 0.6545 | A
Max Vin with CCM @ full load (Vdc ccm) | 288.7707 | V
Pulse by pulse current limit level (Iover) | 1.9635 | A | Pulse by pulse current limit level (Iover) (chosen) | 2 | A
STEP 6 Determine the proper core and the minimum primary turns
Core cross-sectional area (Ae) | 572 | mm² | Core diameter | 13.5 | mm
Saturation flux density (Bsat) | 0.32 | T | Core cross-sectionnal area | 572.5553 | mm²
Min nb transformer primary turns (Np min) | 9.2561 | turns
[7 empty] | n | 3.9091
STEP 7 Determine the number of turns for each output | [6 empty] | vo1 | 67.1891
Diode forward voltage drop (Vf1) | 1 | V
Turn ratio (n) | 5.7947
Reference output nb of turns (Ns1) | 7 | turns
Calculated primary side nb of turns (Np) | 40.5631 | turns
STEP 8 Determine the wire diameter for the secondary winding based on the output rms current
secondary winding RMS current (Isec rms) | 3.9475 | A
Current density | 5 | A/mm²
Secondary strand area | 0.7895 | mm² | Chosen primary wire diameter | 0.3 | mm
Secondary strand diameter | 1.0026 | mm | Chosen secondary wire diameter | 1.2 | mm
Primary winding area | 2.8672 | mm²
Secondary winding area | 7.9168 | mm²
Actual conductor area (Ac) | 10.7841 | mm²
fill factor Kf | 0.2
Required window area (Awr) | 53.9203 | mm²
core window area (Aw) | 52.25 | mm²
STEP 9 Choose the rectifier diode in the secondary side based on the voltage and current ratings
Diode max reverse voltage (Vd) | 103.9385 | V
Diode rms current (Id rms) | 3.9475 | A
Current margin | 50%
Voltage margin | 30%
Diode reverse voltage spec | 135.12 | V
Diode rms current spec | 5.1318 | A
STEP 10 Determine the output capacitor considering the voltage and current ripple
Capacitor ripple current (Icap rms) | 3.6514 | A | Chosen output capacitor | 330 | µF
Voltage ripple (DeltaVo) | 211.4503 | mV | Chosen output capacitor ESR | 0.02 | Ohm
STEP 11 Design the RCD snubber
leakage inductance (Lik) | 20 | µH
Snubber capacitor voltage (Vsn) | 613.0823 | V | (at min input volt &@ max load)
Snubber network power (Psn) | 4.7368 | W
Resistor (Rsn) | 79.3516 | kOhm
Capacitor (Csn) | 1.8 | nF
Capacitor max ripple (DeltaVsn) | 42.9231 | V | 5-10% of Vsn | 45.9812
Capacitor voltage (Vsn2) | 613.0823 | V
peak drain current (Ids2) | 1.6362 | A
MOSFET max voltage stress (Vds max) | 954.6149 | V